## Journey
Bit | 7 | 6 | 5 | 4 | 3 | 2 | 1 | 0
Port
0 |  |  |  | 1B
1 |  |  |  |  | 1D | 1U | 1R | 1L
2 |  |  |  | 2B | 2D | 2U | 2R | 2L
Note: all bits are 1 (on) and flip to 0 (off or zero) when the control is activated!

## Tron
Bit | 7 | 6 | 5 | 4 | 3 | 2 | 1 | 0
Port | Service Switch |  | Tilt |  | 2P | 1P | COIN 2/R | COIN 1/L
0 |  |  |  | 1B
1 | x | 1 Spinner
2 | 2D | 2U | 2R | 2L | 1D | 1U | 1R | 1L
3 | 2B
4 | x | 2 Spinner
5
Note: all bits are 1 (on) and flip to 0 (off or zero) when the control is activated (grounded)!