## Journey
Bit | 7 | 6 | 5 | 4 | 3 | 2 | 1 | 0
Port
0 |  |  |  | 1B
1 |  |  |  |  | 1D | 1U | 1R | 1L
2 |  |  |  | 2B | 2D | 2U | 2R | 2L
Note: all bits are 1 (on) and flip to 0 (off or zero) when the control is activated!

## Tron
Port / Bit | 7 | 6 | 5 | 4 | 3 | 2 | 1 | 0
0 | Service Switch | Service Button | Tilt | 1B | 2P | 1P | COIN 2/R | COIN 1/L
1 | x | 1 Spinner
2 | 2D | 2U | 2R | 2L | 1D | 1U | 1R | 1L
3 | 2B |  |  |  |  | SW#3 | SW#2 | SW#1 | (DIP switches?)
4 | x | 2 Spinner
5
| SW#1 | 2 COIN METERS/1 COIN METER
| SW#2 | UPRIGHT/COCKTAIL
| SW#3 | BUY IN ALLOWED/NO BUY IN
Note: all bits are 1 (on) and flip to 0 (off or zero) when the control is activated (grounded)!
Service Button: gives a credit on the game. Does it count it somewhere?